## Sheet1
Object | S-100 | object key | Consider in Osmand for now | Type | IHO Definition | type | category (if needed for sorting) | icon | minzoom
Anchorage area | ACHARE | anchorage | x | area | An area in which vessels anchor or may anchor.
Anchor berth | ACHBRT | anchor_berth | x | point | A designated area of water where a single vessel, sea plane, etc... may anchor.
Beacon, cardinal | BCNCAR | beacon_cardinal | x | point | A beacon used in conjunction with the compass to indicate where the mariner may find the best navigable water.
Beacon, isolated danger | BCNISD | beacon_isolated_danger | x | point | A beacon that is moored on or above an isolated danger of limited extent, which has navigable water all around it.
Beacon, lateral | BCNLAT | beacon_lateral | x | point | A beacon used to indicate the port or starboard hand side of the route to be followed.
Beacon, safe water | BCNSAW | beacon_safe_water | x | point | A beacon used to indicate that there is navigable water around the mark.
Beacon, special purpose/general | BCNSPP | beacon_special_purpose | x | point | A beacon primarily used to indicate an area or feature, the nature of which is apparent from reference to a chart, Sailing Directions or Notices to Mariners.
Berth | BERTHS | berth |  |  | A named or numbered place where a vessel is moored at a wharf.
Bridge | BRIDGE | bridge | x | line + clearance texts | A structure erected over a body of water, railroad, etc. to provide a roadway for vehicles, pedestrians or to carry utility services.
Bunker station | bunsta | bunker_station |  |  | A station, at which a ship is able to bunker fuel, water or ballast
Building, single | BUISGL | building |  |  | A relatively permanent structure, roofed and usually walled. It is designed for some particular use which it may be important to indicate.
Buoy, cardinal | BOYCAR | buoy_cardinal | x | point | A buoy used in conjunction with the compass to indicate where the mariner may find the best navigable water.
Buoy, installation | BOYINB | buoy_installation | x | point | A buoy used for loading tankers with gas or oil.
Buoy, isolated danger | BOYISD | buoy_isolated_danger | x | point | A buoy that is moored on or above an isolated danger of limited extent, which has navigable water all around it.
Buoy, lateral | BOYLAT | buoy_lateral | x | point | A buoy used to indicate the port or starboard hand side of the route to be followed.
Buoy, safe water | BOYSAW | buoy_safe_water | x | point | A buoy used to indicate that there is navigable water around the mark.
Buoy, special purpose/general | BOYSPP | buoy_special_purpose | x | point | A buoy primarily used to indicate an area or feature, the nature of which is apparent from reference to a chart, Sailing Directions or Notices to Mariners.
Cable, overhead | CBLOHD | cable_overhead |  |  | An overhead cable is an assembly of wires or fibres, or a wire rope or chain, which is supported by structures such as poles or pylons and passing over or nearby navigable waters.
Cable, submarine | CBLSUB | cable_submarine |  |  | An assembly of wires or fibres, or a wire rope or chain which has been laid underwater or buried beneath the seabed.
Causeway | CAUSWY | causeway |  |  | A raised way across low or wet ground or water.
Checkpoint | CHKPNT | checkpoint |  |  | An official place to register, declare or check goods and people.
Coastguard station | CGUSTA | coastguard_station |  |  | Watch keeping stations at which a watch is kept either continuously, or at certain times only.
Communication area | comare | communication_area |  |  | Indicates the coverage of an area, in which a vessel has to report or may request information.
Conveyor | CONVYR | conveyor |  |  | A mechanical apparatus for moving bulk material or people from place to place (as by a moving belt or chain of receptacles).
Crane | CRANES | crane |  |  | A machine for lifting, shifting and lowering objects or materials by means of a swinging boom or with a lifting apparatus supported on an overhead track.
Dam | DAMCON | dam |  |  | A barrier to check or confine anything in motion; particularly one constructed to hold back water and raise its level to form a reservoir, or to prevent flooding.
Daymark | DAYMAR | daymark |  |  | The identifying characteristics of an aid to navigation which serve to facilitate its recognition against a daylight viewing background.
Depth Contour | DEPCNT | depthcont |  |  | A line connecting points of equal water depth which is sometimes significantly displaced outside of soundings, symbols and other chart detail for clarity as well as generalization. Depth contours, therefore, often represent an approximate location of the line of equal depth as related to the surveyed line delineated on the source. Also referred to as depth curve. (IHO Dictionary, S-32, 5th Edition, 1314, 1315)
Distance mark | DISMAR | distance_mark |  |  | A distance mark indicates the distance measured from an origin and consists of either a solid visible structure or a distinct location without special installation.
Dock area | DOCARE | dock |  |  | A dock is an artificially enclosed area within which ships may moor and which may have gates to regulate water level.
Dredged area | DRGARE | dredged_area |  |  | An area of the bottom of a body of water which has been deepened by dredging.
Dry dock | DRYDOC | dry_dock |  |  | An artificial basin fitted with a gate or caisson, into which vessels can be floated and the water pumped out to expose the vessel's bottom.
Dyke | DYKCON | dyke |  |  | A dyke (or dike) is an artificial embankment to contain or hold back water.
Exceptional navigation structure | excnst | exceptional_structure |  |  | An exceptional navigational construction like aqueduct, lift-lock, etc.
Exclusive economic zone | EXEZNE | exclusive_economic_zone |  |  | An area, not exceeding 200 nautical miles from the baselines from which the breadth of the territorial sea is measured, subject to a specific legal regime established in the United Nations Convention on the Law of the Sea under which the coastal state has certain rights and jurisdiction.
Fairway | FAIRWY | fairway |  |  | That part of a river, harbour and so on, where the main navigable channel for vessels of larger size lies.
Ferry route | FERYRT | ferry_route |  |  | A route in a body of water where a ferry crosses from one shoreline to another.
Fence/Wall | FNCLNE | wall |  |  | A natural or man-made barrier used as an enclosure or boundary or for protection.
Floating dock | FLODOC | floating_dock |  |  | A form of dry dock consisting of a floating structure of one or more sections which can be partly submerged by controlled flooding to receive a vessel, then raised by pumping out the water so that the vessel's bottom can be exposed.
Fog signal | FOGSIG | fog_signal |  |  | A warning signal transmitted by a vessel, or aid to navigation, during periods of low visibility.
Fortified structure | FORSTC | fortified_structure |  |  | A structure for the military defence of a site.
Fishing facility | FSHFAC |  |  |  | A structure in shallow water for fishing purposes which can be an obstruction to ships in general.
Gate | GATCON | gate |  |  | A structure that may be swung, drawn, or lowered to block an entrance or passageway.
Gridiron | GRIDRN | gridiron |  |  | A structure in the intertidal zone serving as a support for vessels at low stages of the tide to permit work on the exposed portion of the vessel's hull.
Harbour basin | hrbbsn | harbour_basin |  |  | An enclosed area of water surrounded by quay walls constructed to provide means for the transfer of cargos from and to ships (International Maritime Dictionary, 2d. Edtion).
Harbour facility | HRBFAC | harbour | x | point | A harbour installation with a service or commercial operation of public interest.
Hulk | HULKES | hulk |  |  | A permanently moored ship.
Inshore traffic zone | ISTZNE | inshore_traffic_zone |  |  | A routeing measure comprising a designated area between the landward boundary of a traffic separation scheme and the adjacent coast, to be used in accordance with the provisions of the International Regulations for Preventing Collisions at Sea.
Landmark | LNDMRK | landmark |  |  | A prominent object at a fixed location which can be used in determining a location or a direction.
Light | LIGHTS | light |  |  | A luminous or lighted aid to navigation.
Major Light | LIGHTS | light_major |  |  | A luminous or lighted aid to navigation.
Minor Light | LIGHTS | light_minor |  |  | A luminous or lighted aid to navigation.
Light float | LITFLT | light_float |  |  | A boat-like structure used instead of a light buoy in waters where strong streams or currents are experienced, or when a greater elevation than that of a light buoy is necessary
Light vessel | LITVES | light_vessel |  |  | A distinctively marked vessel anchored or moored at a charted point, to serve as an aid to navigation.
Lock basin | LOKBSN | lock_basin |  |  | A wet dock in a waterway, permitting a ship to pass from one level to another.
Lock basin part | lkbspt | lock_basin_part |  |  | A lock basin is divided into several lock basin parts, if this lock basin has one ground level but several gates.
Log pond | LOGPON | log_pond |  |  | A maritime area enclosed with connected floating timbers used as a staging area for sawn logs.
Marine farm/culture | MARCUL | marine_farm |  |  | An assemblage of cages, nets, rafts and floats or posts where fish, including shellfish, are artificially cultivated.
Military practice area | MIPARE | military_area |  |  | An area within which naval, military or aerial exercises are carried out. Also called an 'exercise area'.
Mooring/Warping facility | MORFAC | mooring | x | point? | The equipment or structure used to secure a vessel.
Navigation line | NAVLNE | navigation_line |  |  | A straight line extending towards an area of navigational interest and generally generated by two navigational aids or one navigational aid and a bearing.
Notice mark | notmrk | notice | x | point, text, meaning depends on seamark:notice:* | A signboard used to indicate prohibitions, regulations, restrictions, recommendations and general information which apply to a waterway or a section of a waterway.
Obstruction | OBSTRN | obstruction |  |  | In marine navigation, anything that hinders or prevents movement, particularly anything that endangers or prevents passage of a vessel.
Oil barrier | OILBAR | oil_barrier |  |  | A construction to dam oil flow on water.
Offshore platform | OFSPLF | platform |  |  | A permanent offshore structure, either fixed or floating, used in the production of oil or natural gas.
Offshore production area | OSPARE | production_area |  |  | An area at sea within which there are production facilities.
Pilot boarding place | PILBOP | pilot_boarding |  |  | The meeting place to which the pilot comes out.
Pile | PILPNT | pile |  |  | A long heavy timber or section of steel, wood, concrete, etc. forced into the earth which may serve as a support, as for a pier, or a free standing pole within a marine environment.
Pipeline, overhead | PIPOHD | pipeline_overhead |  |  | An overhead pipeline is a pipeline supported by pylons and passing over or nearby navigable waters.
Pipeline, submarine/on land | PIPSOL | pipeline_submarine |  |  | A pipeline lying on or buried under the seabed or the land.
Pontoon | PONTON | pontoon |  |  | A floating structure, usually rectangular in shape which serves as landing, pier head or bridge support.
Port area | prtare | port_area |  |  | Apart from harbours a port includes a city or borough with accommodation and facilities for landing passangers and goods and some amount of overseas trade. A port may possess a harbour but a harbour is not necessarily a port (International Maritime Dictionary, 2d. Edition).
Precautionary area | PRCARE | precautionary_area |  |  | A routeing measure comprising an area within defined limits where ships must navigate with particular caution and within which the direction of traffic flow may be recommended.
Pylon/bridge support | PYLONS | pylon |  |  | A vertical construction consisting, for example, of a steel framework or pre-stressed concrete to carry cables, a bridge, etc.
Radar line | RADLNE | radar_line |  |  | A track along which ships may be guided by coastal radar stations in the event of bad visibility. Also known as a radar guided track.
Radar range | RADRNG | radar_range |  |  | Indicates the coverage of a sea area by a radar surveillance station. Inside this area a vessel may request shore-based radar assistance, particularly in poor visibility.
Radar reflector | RADRFL | radar_reflector |  |  | A device capable of, or intended for, reflecting radar signals.
Radar transponder beacon | RTPBCN | radar_transponder |  |  | A transponder beacon transmitting a coded signal on radar frequency, permitting an interrogating craft to determine the bearing and range of the transponder. Also called racon.
Radar station | RADSTA | radar_station |  |  | A station with a transmitter emitting pulses of ultra-high frequency radio waves which are reflected by solid objects and are detected upon their return to the sending station.
Radio station | RDOSTA | radio_station |  |  | A place equipped to transmit radio waves.
Rapids | RAPIDS | rapids |  |  | Portions of a stream with accelerated current where it descends rapidly but without a break in the slope of the bed sufficient to form a waterfall. Usually used in the plural.
Recommended route centerline | RCRTCL | recommended_route_centreline |  |  | A recommended route centerline indicates the 'centerline' of a recommended route.
Recommended track | RECTRC | recommended_track |  |  | That portion of a 'navigation line' that a ship should use for navigation.
Refuse dump | refdmp | refuse_dump |  |  | At a refuse dump ships are able to unload their refuse like waste oil or black water.
Rescue station | RSCSTA | rescue_station |  |  | A place at which life saving equipment is held.
Restricted area | RESARE | restricted_area |  |  | A specified area designated by an appropriate authority within which navigation is restricted in accordance with certain specified conditions.
Retro-reflector | RETRFL | retro_reflector |  |  | A means of distinguishing unlighted marks at night. Retro-reflective material is secured to the mark in a particular pattern to reflect back light.
Sand waves | SNDWAV | sandwaves |  |  | A large mobile wave-like sediment feature in shallow water and composed of sand. The wavelength may reach 100 metres, the amplitude may be up to 20 metres.
Seabed area | SBDARE | seabed_area |  |  | An area of the sea where the nature of bottom is homogeneous. The nature of bottom includes the material of which it is composed and its physical characteristics.
Sea area/named water area | SEAARE | sea_area |  |  | A geographically defined part of the sea or other navigable waters. It may be specified within its limits by its proper name.
Sea-plane landing area | SPLARE | seaplane_landing_area |  |  | A designated portion of water for the landing and take-off of sea-planes.
Shoreline construction | SLCONS | shoreline_construction |  |  | A fixed (not afloat) artificial structure between the water and the land, i.e. a man-made coastline.
Signal station, traffic | SISTAT | signal_station_traffic |  |  | Traffic signal stations regulate the movement of traffic.
Signal station, warning | SISTAW | signal_station_warning |  |  | A signal station is a place on shore from which signals are made to ships at sea.
Silo/tank | SILTNK | tank |  |  | An enclosed container, used for storage.
Small craft facility | SMCFAC | small_craft_facility | x | point | A place at which a service generally of interest to small craft or pleasure boats is available.
Sounding | SOUNDG | sounding |  |  | A measured water depth or spot which has been reduced to a vertical datum (may be a drying height).
Submarine transit lane | SUBTLN | submarine_transit_lane |  |  | An area where submarines may navigate under water or at the surface.
Terminal | termnl | terminal |  |  | A terminal covers that area on shore which provides buildings and constructions for the trans-fer of cargos from and to ships.
Topmark | TOPMAR | topmark |  |  | A characteristic shape secured at the top of a buoy or beacon to aid in its identification.
Traffic separation scheme boundary | TSSBND | separation_boundary |  |  | The outer limit of a traffic lane part or a traffic separation scheme roundabout.
Traffic separation scheme crossing | TSSCRS | separation_crossing |  |  | A defined area where traffic lanes cross.
Traffic separation scheme lane part | TSSLNE | separation_lane |  |  | An area within defined limits in which one-way traffic flow is established
Traffic separation line | TSSLPT | separation_line |  |  | A line separating lanes in which ships are travelling in opposite or nearly opposite directions; or separating traffic lanes designated for particular classes of ships proceeding in the same direction
Traffic separation scheme roundabout | TSSRON | separation_roundabout |  |  | A roundabout is a traffic separation scheme in which traffic moves in a counter-clockwise direction around a specified point or zone.
Traffic separation zone | TSSZNE | separation_zone |  |  | A zone separating the lanes in which ships are proceeding in opposite or nearly opposite directions; or separating traffic lanes designated for particular classes of ships proceeding in the same direction.
Tunnel | TUNNEL | tunnel |  |  | A passage that is open to the atmosphere at both ends, buried under the sea bed or laid over the sea floor or bored under the ground or through mountains.
Turning basin | trnbsn | turning_basin |  |  | An area of water or enlargement of a channel used for turning vessels (International Maritime Dictionary, 2d Edition).
Two-way route part | TWRTPT | two-way_route |  |  | A two-way route part is an area of a two-way route within which traffic flow is generally along one bearing (and possibly its reciprocal).
Underwater/awash rock | UWTROC | rock |  |  | A concreted mass of stony material or coral which dries, is awash or is below the water surface.
Vegetation | VEGATN | vegetation |  |  | Collections of, or individual plants.
Vehicle transfer | vehtrf | vehicle_transfer |  |  | A place where vehicles can be loaded or unloaded from the inland vessel with onboard or on-shore facilities.
Waterfall | WATFAL | waterfall |  |  | A sudden descent of water over a step in the bed of a river.
Water turbulence | WATTUR | water_turbulence |  |  | The disturbance of water caused by the interaction of any combination of waves, currents, tidal streams, wind, shoal patches and obstructions.
Waterway gauge | wtwgag | waterway_gauge |  |  | A waterway gauge is an instrument for measuring water levels
Weed/Kelp | WEDKLP | weed |  |  | Seaweed, any macroscopic marine alge or seagrass. Kelp is one of an order (laminariales) of usually large, blade-shaped or vine-like brown algae.
Wreck | WRECKS | wreck |  |  | The ruined remains of a stranded or sunken vessel which has been rendered useless.